## Title
WTGS K26MW-150
Onshore Wind Turbine
Design Loads Envelope
- Main Bearing -
IEC TC S, K26-150, 160mHH
|  |  | Date: | 2026-07-01
|  |  | Prepared: | Jeonggi Kim
| Project: | 20MW+ 기본설계
| Design status: | Predesign, Revision 01
| Document Number: | EX.20260701.K26.DE.MainBearing_DesignLoads-A
| Revision Number: | A
UNISON Co., LTD.
513, Haeansaneop-Ro, Sanam-Myeon
Sacheon-Si, Gyeongsangnam-Do
Republic of Korea
Phone:+82 42 939 0600 Fax:+82 42 939 0608 Email:windenergy@unison.co.kr Internet:www.unison.co.kr

## RevisionHistory
Revision | Date of Release | Modification
A | 2026-07-01 | First issued.

## Coordinate
Shaft Stationary Coordinate system
| XN | Along shaft axis, and pointing towards the tower
| ZN | Perpendicular to XN, in direction of blade 1 axis
| YN | YN Perpendicular to XN and ZN, to give a right-handed co-ordinate system.
| Origin | At point N, intersection of hub and rotor shaft
The shaft stationary co-ordinate system is fixed with the rotor shaft (non-rotating system)

## ExtremeLoads
|  |  | Mx | My | Mz | Myz | Fx | Fy | Fz | Fyz | Safety factor
|  | Load case | kNm | kNm | kNm | kNm | kN | kN | kN | kN | -
Mx | Max | DLC1.3-k-s5 | 61192 | 37757 | 51424 | 63797 | 3274.4 | -386.6 | -6975.4 | 6986.1 | 1.35
Mx | Min | DLC5.1-c-s09 | -22925 | -32745 | -8806 | 33908 | 4962.4 | -249 | -6651.8 | 6656.4 | 1.35
My | Max | DLC2.2.4-b-s09 | 23670 | 139746 | 6686.6 | 139906 | 549.5 | -188.4 | -5414.6 | 5417.9 | 1.1
My | Min | DLC2.2.4-b-s11 | 27453 | -190493 | -7340.3 | 190634 | 1841.8 | 413.1 | -5190 | 5206.4 | 1.1
Mz | Max | DLC2.2.4-b-s11 | 10308 | -735.3 | 185249 | 185251 | 972.3 | -303.3 | -6062.3 | 6069.9 | 1.1
Mz | Min | DLC2.2.4-b-s07 | 17013 | -52162 | -183500 | 190770 | -972.9 | 231.5 | -5286.7 | 5291.7 | 1.1
Myz | Max | DLC2.2.4-b-s04 | 22673 | -196996 | -49588 | 203141 | 544.2 | 230.3 | -5268.1 | 5273.1 | 1.1
Myz | Min | DLC1.5-d-nv-y1-r1 | 58208 | 0.84 | -21.4 | 21.4 | 2662.2 | -142.1 | -6652.3 | 6653.8 | 1.35
Fx | Max | DLC2.1.1-b-s06 | 51143 | -54956 | 17904 | 57799 | 7235.5 | 416.3 | -6734.5 | 6747.4 | 1.35
Fx | Min | DLC2.3-b-y3-g1-r2 | 90.3 | -21879 | -1917 | 21962 | -3825.7 | -97.8 | -5429.5 | 5430.4 | 1.1
Fy | Max | DLC6.2-y10-s6 | -40.3 | -20224 | -14206 | 24715 | 348.8 | 2579 | -5058.4 | 5677.9 | 1.1
Fy | Min | DLC6.2-y04-s3 | 33.3 | -42039 | 15795 | 44908 | 329.1 | -2538 | -5320.3 | 5894.7 | 1.1
Fz | Max | DLC6.2-y01-s6 | -2 | -1062.9 | 31221 | 31240 | -35.6 | -251.6 | -2299.1 | 2312.8 | 1.1
Fz | Min | DLC1.3-k-s4 | 61059 | -37291 | 69956 | 79274 | 2513.3 | -51.2 | -7591.4 | 7591.6 | 1.35
Fyz | Max | DLC1.3-k-s4 | 55311 | 33079 | 46422 | 57002 | 2575.3 | -688.1 | -7573.1 | 7604.3 | 1.35
Fyz | Min | DLC6.2-y01-s6 | -2 | -1062.9 | 31221 | 31240 | -35.6 | -251.6 | -2299.1 | 2312.8 | 1.1
260703 Fri <확인사항> - 두산 3MW 레포트와 본 자료를 검토했을 때, 극한 하중은 전체 로드케이스 중 각 힘/모멘트의 최대값이 나오는 17개의 케이스로 선정한다는 것을 확인 <문의사항> - 하중 적용 위치 → 샤프트 최좌측 - 통합하중 해석 시 증속기 포함 여부 → 기어비, 이너시아 반영 - 증속기 모델 결정 방식 → 결정 X, 추후 논의 필요 - 현재 모델에서 피로하중 산출 가능? → 260717까지 LDD형태로 전달 예정 |  |  | Myz: 63796.6992; Fyz: 6986.1051